## Sheet1
Dataframe (1Mbps 8N1) | [13 empty] | EEPROM
Start Bytes |  | Command | Data Length | Data |  |  | CRC32 Checksum | [6 empty] | Joint [N]
0x7E | 0x77 | 0x00 - 0xFF | 0x00 - 0xFF | 0 - 255 bytes |  |  | CRC0 | CRC1 | CRC2 | CRC3 |  |  |  | 0xN1 | uint8_t | microstep
[14 empty] | 0xN2 | float | max_velocity [rad/s]
0xN3
Control LD3 |  |  | Rx | [10 empty] | 0xN4 | float | gear_ratio (speed reduced from motor shaft to encoder)
| Start Bytes |  | Command | Data Length | Data |  |  | CRC32 Checksum | [5 empty] | 0xN5 | float | lower_joint_limit [rad]
On | 0x7E | 0x77 | 0x93 | 0x01 | 0x01 |  |  | 0x31 | 0xC4 | 0xE1 | 0x40 |  |  | 0xN6 | float | upper_joint_limit [rad]
Off | 0x7E | 0x77 | 0x93 | 0x01 | 0x00 |  |  | 0x28 | 0xDF | 0xD0 | 0x01 |  |  | 0xN7
0xN8
0xN9
Control LD4 |  |  | Rx
| Start Bytes |  | Command | Data Length | Data |  |  | CRC32 Checksum
On | 0x7E | 0x77 | 0x94 | 0x01 | 0x01 |  |  | 0xAF | 0xA0 | 0x74 | 0xE3
Off | 0x7E | 0x77 | 0x94 | 0x01 | 0x00 |  |  | 0xB6 | 0xBB | 0x45 | 0xA2
Control Open Drain MOSFET |  |  | Tx
| Start Bytes |  | Command | Data Length | Data |  |  | CRC32 Checksum
On | 0x7E | 0x77 | 2<OD_Channel> | 0x01 | 0x01 |  |  | CRC0 | CRC1 | CRC2 | CRC3
Off | 0x7E | 0x77 | 2<OD_Channel> | 0x01 | 0x00 |  |  | CRC0 | CRC1 | CRC2 | CRC3
Control Gripper |  |  | Rx
| Start Bytes |  | Command | Data Length | Data |  |  | CRC32 Checksum
On | 0x7E | 0x77 | 0x95 | 0x01 | 0x01 |  |  | 0xAF | 0xA0 | 0x74 | 0xE3
Off | 0x7E | 0x77 | 0x95 | 0x01 | 0x00 |  |  | 0xB6 | 0xBB | 0x45 | 0xA2
EEPROM |  |  | Rx
| Start Bytes |  | Command | Data Length | Data |  |  | CRC32 Checksum
Write | 0x7E | 0x77 | 0x66 | 0x00 - 0xFF | 0 - 255 bytes |  |  | CRC0 | CRC1 | CRC2 | CRC3
Text Message |  |  | Tx
| Start Bytes |  | Command | Text Lenght | Text |  |  | CRC32 Checksum
| 0x7E | 0x77 | 0x88 | 0x00 - 0xFF | 0 - 255 bytes |  |  | CRC0 | CRC1 | CRC2 | CRC3
Error Flag |  |  | Tx, Rx
| Start Bytes |  | Command | Data Length | CRC32 Checksum
| 0x7E | 0x77 | 0x10 | 0x00 | CRC0 | CRC1 | CRC2 | CRC3
Actuator |  |  | Tx, Rx
| Start Bytes |  | Command | Data Length | 1 Byte |  |  | CRC32 Checksum
Enable/Disable Motor | 0x7E | 0x77 | 3<JointNum> | 0x01 | 0x01 to enable, 0x00 to disable |  |  | CRC0 | CRC1 | CRC2 | CRC3
Single-Joint Command | Start Bytes |  | Command | Data Length | Single Precision Float |  |  | CRC32 Checksum
Open Loop Speed | 0x7E | 0x77 | 4<JointNum> | 0x04 | 4 Bytes (Velocity in radiant) |  |  | CRC0 | CRC1 | CRC2 | CRC3 | Can't run while controller is initialized | ols*gear_ratio*microstep*200/(2pi)
Single-Joint Relative Position | 0x7E | 0x77 | 5<JointNum> | 0x08 | 8 Bytes (Increment in radian and duration in second) |  |  | CRC0 | CRC1 | CRC2 | CRC3
Single-Joint Absolute Joint Position | 0x7E | 0x77 | 6<JointNum> | 0x08 | 8 Bytes (goal in radian and duration in second) |  |  | CRC0 | CRC1 | CRC2 | CRC3
All-joint Relative Position | 0x7E | 0x77 | 71 | 28 | 6x4 Bytes (Increment in radian) 4 Bytes duration |  |  | CRC0 | CRC1 | CRC2 | CRC3 | q1, q2 ,… ,q6 and T1, T2, …, T6
All-joint Absolute Position | 0x7E | 0x77 | 81 | 28 | 6x4 Bytes (goal in radian) 4 Bytes duration |  |  | CRC0 | CRC1 | CRC2 | CRC3 | q1p1, q2p1 ,… ,q6p1 and q1p2, q2p2 ,… ,q6p2, ... and v1p1, v2p1, …, v6p1 and v1p2, v2p2, …, v6p2 and T1, T2, …, T6
Joint State |  |  | Tx, Rx
Request | Start Bytes |  | Command | Data Length | CRC32 Checksum
Request Simple Joint State | 0x7E | 0x77 | 0x0C | 0x00 | CRC0 | CRC1 | CRC2 | CRC3
Request Full Joint State | 0x7E | 0x77 | 0x0D | 0x00 | CRC0 | CRC1 | CRC2 | CRC3
Reply | Start Bytes |  | Command | Data Length | Single Precision Float |  |  | CRC32 Checksum
Simple Joint State | 0x7E | 0x77 | 0x0A | 26 | 6x4 Bytes (Joint Position) + 2 Bytes (Status Bytes) |  |  | CRC0 | CRC1 | CRC2 | CRC3
Full Joint State | 0x7E | 0x77 | 0x0B | 50 | 6x4 Bytes (Joint Position) + 6x4 Bytes (Joint Velocity) + 2 Bytes (Status Bytes) |  |  | CRC0 | CRC1 | CRC2 | CRC3
Status1 | m1 | m2 | m3 | m4 | mA | mB | g_on
Status2 | od1_on | od2_on | od3_on | od4_on | od5_on | od6_on | od7_on | od8_on